## Instructions
INSTR DST, SRC
| 9 bits - Instruction ID |  |  |  |  | Addressing Modes | [10 empty] | Type Size
| Byte Code | Mnemonic | Name | Group | Params | .imp | .imm | .abs | .reg | .ind | .ptr | .idx | .sca | .dis | Acc. Addr. Mode Mask |  | B | S | I | L | F | D | Mask | Operation
Base Instr. | 000 | NOP | No Operation | System | 0 | 1 | [8 empty] | 00 | 00 | 0 | 0 | 0 | 0 | 0 | 0 | 00 | Nothing
| 001 | SPDR | Will place the Spider version of the interpreter in RA | System | 0 | 1 | [8 empty] | 00 | 00 | 0 | 0 | 0 | 0 | 0 | 0 | 00 | (Spider Version) -> RA
| 002 | MMODE | Set Memory Mode | System | 1 |  | 1 |  | 1 | [5 empty] | 05 | 00 | 1 | 0 | 0 | 0 | 0 | 0 | 01 | Dst -> Memory Mode Bits
| 003 | INT | Interrupt | System | 1 |  | 1 | 1 | 1 | 1 | 1 |  |  |  | 1F | 00 | 1 | 1 | 1 | 1 | 0 | 0 | 0F | Performs system interrupt no. (Dst) (See table)
| 004 | LRV | Load Interrupt Vector Register | System | 1 |  | 1 | 1 | 1 | 1 | 1 |  |  |  | 1F | 00 | 0 | 0 | 1 | 1 | 0 | 0 | 0C | Dst -> RV
| 005 | FSR | Fetch System Register | System | 1 |  |  | 1 | 1 | 1 | 1 |  |  |  | 1E | 00 | 1 | 1 | 1 | 1 | 0 | 0 | 0F | System Register at Dst -> Dst
| 006 | FIR | Fetch Instruction Register | System | 1 |  |  | 1 | 1 | 1 | 1 |  |  |  | 1E | 00 | 1 | 1 | 1 | 1 | 0 | 0 | 0F | Instruction Register -> Dst
| 007 | FZR | Fetch Stack Base Register | System | 1 |  |  | 1 | 1 | 1 | 1 |  |  |  | 1E | 00 | 1 | 1 | 1 | 1 | 0 | 0 | 0F | Stack Base Register -> Dst
| 008 | LSR | Load System Register | System | 2 |  | 1, 2 | 1, 2 | 1, 2 | 1, 2 | 1, 2 |  |  |  | 1E | 1F | 1 | 1 | 1 | 1 | 0 | 0 | 0F | Src -> System Register at Dst
| 009 | FVR | Fetch Interrupt Vector Register | System | 1 | [9 empty] | 00 | 00 | 1 | 1 | 1 | 1 | 0 | 0 | 0F | Interrupt Vector Register -> Dst
| 00A | MOV | Moves values | Memory | 2 | [9 empty] | 00 | 00 | 0 | 0 | 0 | 0 | 0 | 0 | 00 | Src -> Dst
| 00B | MOR | Moves registers | Memory | 2 | [9 empty] | 00 | 00 | 0 | 0 | 0 | 0 | 0 | 0 | 00 | R Scr -> R Dst
| 00C | AMOV | Array Move, uses X and Y as ptrs, A as amount | Memory | 0 | 1 | [8 empty] | 00 | 00 | 0 | 0 | 0 | 0 | 0 | 0 | 00 | Array from X to Y, by A amount
| 00D | SWP | Swap registers | Memory | 2 |  |  |  | 1, 2 | [5 empty] | 04 | 04 | 0 | 0 | 0 | 0 | 0 | 0 | 00 | Src <-> Dst
| 00E | AHM | Ask Host for Memory | Memory | 1 |  |  |  | 1 | [5 empty] | 04 | 00 | 1 | 1 | 1 | 1 | 0 | 0 | 0F | Asks the host for a specific size of memory. Responds with 0 or 1
| 00F | (reserved)
| 010 | COM | One's complement | Integer | 0 | 1 | [8 empty] | 00 | 00 | 1 | 1 | 1 | 1 | 0 | 0 | 0F | ~ Dst -> Dst
| 011 | NEG | Two's complement | Integer | 0 | 1 | [8 empty] | 00 | 00 | 1 | 1 | 1 | 1 | 0 | 0 | 0F | - Dst -> Dst
| 012 | EXS | Extend Sign | Integer | 0 | 1 | [8 empty] | 00 | 00 | 1 | 1 | 1 | 1 | 0 | 0 | 0F | Last bit is copied and expanded for the next int size
| 013 | INC | Increment | Integer | 0 | 1 | [8 empty] | 00 | 00 | 1 | 1 | 1 | 1 | 0 | 0 | 0F | Dst + 1 -> Dst
| 014 | DEC | Decrement | Integer | 0 | 1 | [8 empty] | 00 | 00 | 1 | 1 | 1 | 1 | 0 | 0 | 0F | Dst - 1 -> Dst
| 015 | ADD | Addition | Integer | 0 | 1 | [8 empty] | 00 | 00 | 1 | 1 | 1 | 1 | 0 | 0 | 0F | Dst + Src -> Dst
| 016 | SUB | Subtraction | Integer | 0 | 1 | [8 empty] | 00 | 00 | 1 | 1 | 1 | 1 | 0 | 0 | 0F | Dst - Src-> Dst
| 017 | MUL | Multiplication | Integer | 0 | 1 | [8 empty] | 00 | 00 | 1 | 1 | 1 | 1 | 0 | 0 | 0F | Signed Dst * Src -> Dst
| 018 | UMUL | Unsigned Multiplication | Integer | 0 | 1 | [8 empty] | 00 | 00 | 1 | 1 | 1 | 1 | 0 | 0 | 0F | Unsigned Dst * Src -> Dst
| 019 | DIV | Division | Integer | 0 | 1 | [8 empty] | 00 | 00 | 1 | 1 | 1 | 1 | 0 | 0 | 0F | Signed Dst / Src -> Dst
| 01A | UDIV | Unsigned Division | Integer | 0 | 1 | [8 empty] | 00 | 00 | 1 | 1 | 1 | 1 | 0 | 0 | 0F | Unsigned Dst / Src -> Dst
| 01B | MOD | Modulus | Integer | 0 | 1 | [8 empty] | 00 | 00 | 1 | 1 | 1 | 1 | 0 | 0 | 0F | Signed Dst % Src -> Dst
| 01C | UMOD | Unsigned Modulus | Integer | 0 | 1 | [8 empty] | 00 | 00 | 1 | 1 | 1 | 1 | 0 | 0 | 0F | Unsigned Dst % Src -> Dst
| 01D | DMOD | Division and Modulus | Integer | 0 | 1 | [8 empty] | 00 | 00 | 1 | 1 | 1 | 1 | 0 | 0 | 0F | Signed Dst / Src -> X, Dst % Src -> Y
| 01E | UDMD | Unsigned Division and Modulus | Integer | 0 | 1 | [8 empty] | 00 | 00 | 1 | 1 | 1 | 1 | 0 | 0 | 0F | Unsigned Dst / Src -> X, Dst % Src -> Y
| 01F | FBT | Test and update Flag Register (Integer) Bits | System | 0 | 1 | [8 empty] | 00 | 00 | 1 | 1 | 1 | 1 | 0 | 0 | 0F | Flags of Dst -
| 020 | STB | Set Bit | Bit Wise | 0 | 1 | [8 empty] | 00 | 00 | 1 | 1 | 1 | 1 | 0 | 0 | 0F | Src# bit is set on Dst
| 021 | CRB | Clear Bit | Bit Wise | 0 | 1 | [8 empty] | 00 | 00 | 1 | 1 | 1 | 1 | 0 | 0 | 0F | Src# bit is cleared on Dst
| 022 | TSB | Test Bit | Bit Wise | 0 | 1 | [8 empty] | 00 | 00 | 1 | 1 | 1 | 1 | 0 | 0 | 0F | Src# bit is tested against Dst, updates Equal Flag
| 023 | BOOL | Sets the booleaness of a value | Bit Wise | 0 | 1 | [8 empty] | 00 | 00 | 1 | 1 | 1 | 1 | 0 | 0 | 0F | Tests Dst != 0, updates Equal Flag
| 024 | NOT | Sets the inverse booleaness of a value (! BOOL) | Bit Wise | 0 | 1 | [8 empty] | 00 | 00 | 1 | 1 | 1 | 1 | 0 | 0 | 0F | Tests Dst == 0, updates Equal Flag
| 025 | AND | Boolean AND operation | Bit Wise | 0 | 1 | [8 empty] | 00 | 00 | 1 | 1 | 1 | 1 | 0 | 0 | 0F | Dst AND Src into Dst
| 026 | OR | Boolean OR operation | Bit Wise | 0 | 1 | [8 empty] | 00 | 00 | 1 | 1 | 1 | 1 | 0 | 0 | 0F | Dst OR Src into Dst
| 027 | XOR | Boolean XOR operation | Bit Wise | 0 | 1 | [8 empty] | 00 | 00 | 1 | 1 | 1 | 1 | 0 | 0 | 0F | Dst XOR Src into Dst
| 028 | SHL | Arithmetic Shift Left | Bit Wise | 0 | 1 | [8 empty] | 00 | 00 | 1 | 1 | 1 | 1 | 0 | 0 | 0F | Dst << Src into Dst
| 029 | SHR | Arithmetic Shift Right | Bit Wise | 0 | 1 | [8 empty] | 00 | 00 | 1 | 1 | 1 | 1 | 0 | 0 | 0F | Dst >> Src into Dst
| 02A | SSR | Signed Shift Right | Bit Wise | 0 | 1 | [8 empty] | 00 | 00 | 1 | 1 | 1 | 1 | 0 | 0 | 0F | Dst >>> Src into Dst
| 02B | ROL | Rotate Left | Bit Wise | 0 | 1 | [8 empty] | 00 | 00 | 1 | 1 | 1 | 1 | 0 | 0 | 0F | Dst ROL Src into Dst
| 02C | ROR | Rotate Right | Bit Wise | 0 | 1 | [8 empty] | 00 | 00 | 1 | 1 | 1 | 1 | 0 | 0 | 0F | Dst ROR Src into Dst
| 02D | CNT | Counts bits | Bit Wise | 0 | 1 | [8 empty] | 00 | 00 | 1 | 1 | 1 | 1 | 0 | 0 | 0F | # of 1's into Dst
| 02E | (reserved)
| 02F | (reserved)
| 030 | EQ | Equal | Boolean | 0 | 1 | [8 empty] | 00 | 00 | 1 | 1 | 1 | 1 | 0 | 0 | 0F | Dst == Src into Dst
| 031 | NE | Not Equal | Boolean | 0 | 1 | [8 empty] | 00 | 00 | 1 | 1 | 1 | 1 | 0 | 0 | 0F | Dst != Src into Dst
| 032 | GT | Greater Than | Boolean | 0 | 1 | [8 empty] | 00 | 00 | 1 | 1 | 1 | 1 | 0 | 0 | 0F | Dst > Src into Dst
| 033 | GE | Greater or Equal Than | Boolean | 0 | 1 | [8 empty] | 00 | 00 | 1 | 1 | 1 | 1 | 0 | 0 | 0F | Dst >= Src into Dst
| 034 | LT | Lower Than | Boolean | 0 | 1 | [8 empty] | 00 | 00 | 1 | 1 | 1 | 1 | 0 | 0 | 0F | Dst < Src into Dst
| 035 | LE | Lower or Equal Than | Boolean | 0 | 1 | [8 empty] | 00 | 00 | 1 | 1 | 1 | 1 | 0 | 0 | 0F | Dst <= Src into Dst
| 036 | (reserved)
| 037 | (reserved)
| 038 | JMP | Jump to absolute position | Branch | 0 | 1 | [8 empty] | 00 | 00 | 1 | 1 | 1 | 1 | 0 | 0 | 0F | Dst -> Instruction Register | Note: IR auto adds 1 at the end of the instruction. Dst is actually subtracted 1 before adding.
| 039 | JEQ | Jumps to position if EQ flag is set | Branch | 0 | 1 | [8 empty] | 00 | 00 | 1 | 1 | 1 | 1 | 0 | 0 | 0F | Dst -> Instruction Register IF Flags.EQ
| 03A | JNE | Jumps to position if EQ flag is cleared | Branch | 0 | 1 | [8 empty] | 00 | 00 | 1 | 1 | 1 | 1 | 0 | 0 | 0F | Dst -> Instruction Register IF NOT Flags.EQ
| 03B | JIF | Jumps if value provided is booleanly true | Branch | 0 | 1 | [8 empty] | 00 | 00 | 1 | 1 | 1 | 1 | 0 | 0 | 0F | Dst -> Instruction Register IF Src
| 03C | JMR | Jump Relative | Branch | 0 | 1 | [8 empty] | 00 | 00 | 1 | 1 | 1 | 1 | 0 | 0 | 0F | Dst + Instruction Register -> Instruction Register
| 03D | JER | Jumps to relative position if EQ flag is set | Branch | 0 | 1 | [8 empty] | 00 | 00 | 1 | 1 | 1 | 1 | 0 | 0 | 0F | Dst + Instruction Register -> Instruction Register IF Flags.EQ
| 03E | JNR | Jumps to relative position if EQ flag is cleared | Branch | 0 | 1 | [8 empty] | 00 | 00 | 1 | 1 | 1 | 1 | 0 | 0 | 0F | Dst + Instruction Register -> Instruction Register IF NOT Flags.EQ
| 03F | JIR | Jumps to relative position if value provided is booleanly true | Branch | 0 | 1 | [8 empty] | 00 | 00 | 1 | 1 | 1 | 1 | 0 | 0 | 0F | Dst + Instruction Register -> Instruction Register IF Src
| 040 | SFB | Store (User) Flag Bit | System | 0 | 1 | [8 empty] | 00 | 00 | 1 | 1 | 1 | 1 | 0 | 0 | 0F
| 041 | LFB | Load (User) Flag Bit | System | 0 | 1 | [8 empty] | 00 | 00 | 1 | 1 | 1 | 1 | 0 | 0 | 0F
| 042 | JUF | Jump to absolute position, if user flag is true | Branch | 0 | 1 | [8 empty] | 00 | 00 | 1 | 1 | 1 | 1 | 0 | 0 | 0F
| 043 | JUR | Jump to relative position, if user flag is true | Branch | 0 | 1 | [8 empty] | 00 | 00 | 1 | 1 | 1 | 1 | 0 | 0 | 0F
| 044 | PUSH | Push to stack | Memory | 0 | 1 | [8 empty] | 00 | 00 | 1 | 1 | 1 | 1 | 0 | 0 | 0F | Dst -> pushed into stack
| 045 | POP | Pop from stack | Memory | 0 | 1 | [8 empty] | 00 | 00 | 1 | 1 | 1 | 1 | 0 | 0 | 0F | popped from stack -> Dst
| 046 | ALLOC | Allocate to heap | Memory | 0 | 1 | [8 empty] | 00 | 00 | 1 | 1 | 1 | 1 | 0 | 0 | 0F | Dst -> heap ptr of size Dst
| 047 | HFREE | Delete from heap | Memory | 0 | 1 | [8 empty] | 00 | 00 | 1 | 1 | 1 | 1 | 0 | 0 | 0F | Frees heap ptr in Dst
| 048 | (reserved)
| 049 | (reserved)
| 04A | CALL | Call function at instruction index | Branch | 0 | 1 | [8 empty] | 00 | 00 | 1 | 1 | 1 | 1 | 0 | 0 | 0F | Performs a function call, step XX
| 04B | RET | Return from a function | Branch | 0 | 1 | [8 empty] | 00 | 00 | 1 | 1 | 1 | 1 | 0 | 0 | 0F | Undoes a function call, step XX
| 04C | EDI | Enable/Disable External Interrupts | System | 0 | 1 | [8 empty] | 00 | 00 | 1 | 1 | 1 | 1 | 0 | 0 | 0F | bool( Dst ) -> Enable External Interrupts Bit
| 04D | SHSS | Set Hotswap Signal Bit | System | 0 | 1 | [8 empty] | 00 | 00 | 1 | 1 | 1 | 1 | 0 | 0 | 0F | bool( Dst ) -> Hot Swap Signal Bit
| 04E | (reserved)
| 04F | (reserved)
| 050 | FLI | Float Load Immediate | Floating Point | 0 | 1 | [8 empty] | 00 | 00 | X | X | X | X | X | X | 00
| 051 | FNEG | Float negate | Floating Point | 0 | 1 | [8 empty] | 00 | 00 | X | X | X | X | X | X | 00 | - Dst -> Dst
| 052 | FADD | Float add | Floating Point | 0 | 1 | [8 empty] | 00 | 00 | X | X | X | X | X | X | 00 | Dst + Src -> Dst
| 053 | FSUB | Float subtract | Floating Point | 0 | 1 | [8 empty] | 00 | 00 | X | X | X | X | X | X | 00 | Dst - Src-> Dst
| 054 | FMUL | Float multiplication | Floating Point | 0 | 1 | [8 empty] | 00 | 00 | X | X | X | X | X | X | 00 | Dst * Src -> Dst
| 055 | FDIV | Float division | Floating Point | 0 | 1 | [8 empty] | 00 | 00 | X | X | X | X | X | X | 00 | Dst / Src -> Dst
| 056 | FMOD | Float modulus | Floating Point | 0 | 1 | [8 empty] | 00 | 00 | X | X | X | X | X | X | 00 | Dst % Src -> Dst
| 057 | FDMOD | Float division and modulus | Floating Point | 0 | 1 | [8 empty] | 00 | 00 | X | X | X | X | X | X | 00 | Dst / Src -> X, Dst % Src -> Y
| 058 | FEPS | Sets the float epsilon value, for comparison | Floating Point | 0 | 1 | [8 empty] | 00 | 00 | X | X | X | X | X | X | 00 | Dst -> Epsilon Register
| 059 | FEEP | Float Enable/Disable Epsilon | Floating Point | 0 | 1 | [8 empty] | 00 | 00 | X | X | X | X | X | X | 00 | bool( Dst ) -> Epsilon Enable Bit
| 05A | FEQ | Float Equal | Boolean | 0 | 1 | [8 empty] | 00 | 00 | X | X | X | X | X | X | 00 | Dst == Src into Dst
| 05B | FNE | Float Not Equal | Boolean | 0 | 1 | [8 empty] | 00 | 00 | X | X | X | X | X | X | 00 | Dst != Src into Dst
| 05C | FGT | Float Greater Than | Boolean | 0 | 1 | [8 empty] | 00 | 00 | X | X | X | X | X | X | 00 | Dst > Src into Dst
| 05D | FGE | Float Greater or Equal Than | Boolean | 0 | 1 | [8 empty] | 00 | 00 | X | X | X | X | X | X | 00 | Dst >= Src into Dst
| 05E | FLT | Float Lower Than | Boolean | 0 | 1 | [8 empty] | 00 | 00 | X | X | X | X | X | X | 00 | Dst < Src into Dst
| 05F | FLE | Float Lower or Equal Than | Boolean | 0 | 1 | [8 empty] | 00 | 00 | X | X | X | X | X | X | 00 | Dst <= Src into Dst
| 060 | F2D | F32 (Float) to F64 (Double) | Casts | 0 | 1 | [8 empty] | 00 | 00 | X | X | X | X | X | X | 00 | (cast) Dst -> Dst
| 061 | D2F | F64 (Double) to F32 (Float) | Casts | 0 | 1 | [8 empty] | 00 | 00 | X | X | X | X | X | X | 00 | (cast) Dst -> Dst
| 062 | I2F | I32 (Integer) to F32 (Float) | Casts | 0 | 1 | [8 empty] | 00 | 00 | X | X | X | X | X | X | 00 | (cast) Dst -> Dst
| 063 | I2D | I32 (Integer) to F64 (Double) | Casts | 0 | 1 | [8 empty] | 00 | 00 | X | X | X | X | X | X | 00 | (cast) Dst -> Dst
| 064 | L2F | I64 (Long) to F32 (Float) | Casts | 0 | 1 | [8 empty] | 00 | 00 | X | X | X | X | X | X | 00 | (cast) Dst -> Dst
| 065 | L2D | I64 (Long) to F64 (Double) | Casts | 0 | 1 | [8 empty] | 00 | 00 | X | X | X | X | X | X | 00 | (cast) Dst -> Dst
| 066 | F2I | F32 (Float) to I32 (Integer) | Casts | 0 | 1 | [8 empty] | 00 | 00 | X | X | X | X | X | X | 00 | (cast) Dst -> Dst
| 067 | F2L | F32 (Float) to I64 (Long) | Casts | 0 | 1 | [8 empty] | 00 | 00 | X | X | X | X | X | X | 00 | (cast) Dst -> Dst
| 068 | D2I | F64 (Double) to I32 (Integer) | Casts | 0 | 1 | [8 empty] | 00 | 00 | X | X | X | X | X | X | 00 | (cast) Dst -> Dst
| 069 | D2L | F64 (Double) to I64 (Long) | Casts | 0 | 1 | [8 empty] | 00 | 00 | X | X | X | X | X | X | 00 | (cast) Dst -> Dst
| 06A | (reserved)
| 06B | (reserved)
| 06C | SIN | Sine Function | Trigonometric | 0 | 1 | [8 empty] | 00 | 00 | X | X | X | X | X | X | 00 | sin( Dst ) -> Dst
| 06D | COS | Cosine Function | Trigonometric | 0 | 1 | [8 empty] | 00 | 00 | X | X | X | X | X | X | 00 | cos( Dst ) -> Dst
| 06E | TAN | Tangent Function | Trigonometric | 0 | 1 | [8 empty] | 00 | 00 | X | X | X | X | X | X | 00 | tan( Dst ) -> Dst
| 06F | ASIN | Arc Sine Function | Trigonometric | 0 | 1 | [8 empty] | 00 | 00 | X | X | X | X | X | X | 00 | asin( Dst ) -> Dst
| 070 | ACOS | Arc Cosine Function | Trigonometric | 0 | 1 | [8 empty] | 00 | 00 | X | X | X | X | X | X | 00 | acos( Dst ) -> Dst
| 071 | ATAN | Arc Tangent Function | Trigonometric | 0 | 1 | [8 empty] | 00 | 00 | X | X | X | X | X | X | 00 | atan( Dst ) -> Dst
| 072 | ATAN2 | Arc Tangent Function with 2 Arguments | Trigonometric | 0 | 1 | [8 empty] | 00 | 00 | X | X | X | X | X | X | 00 | atan( Dst, Src ) -> Dst | Dst is Y, Src is X; as "standard" convention applies
| 073 | (reserved)
| 074 | EXP | Exponential Function | Exponential | 0 | 1 | [8 empty] | 00 | 00 | X | X | X | X | X | X | 00 | exp( Dst ) -> Dst
| 075 | LOG | Natural Logarithm | Exponential | 0 | 1 | [8 empty] | 00 | 00 | X | X | X | X | X | X | 00 | ln( Dst ) -> Dst
| 076 | LOGAB | Logarithm A of B | Exponential | 0 | 1 | [8 empty] | 00 | 00 | X | X | X | X | X | X | 00 | log( Dst, Src ) -> Dst
| 077 | POW | Power Function | Exponential | 0 | 1 | [8 empty] | 00 | 00 | X | X | X | X | X | X | 00 | pow( Dst, Src ) -> Dst
| 078 | SQRT | Square Root | Exponential | 0 | 1 | [8 empty] | 00 | 00 | X | X | X | X | X | X | 00 | sqrt( Dst ) -> Dst
| 079 | ROOT | General Root | Exponential | 0 | 1 | [8 empty] | 00 | 00 | X | X | X | X | X | X | 00 | pow( Dst, 1 / Src ) -> Dst | Will provide >= precision than using pow directly
| 07A | (reserved)
| 07B | (reserved)
| 07C | ADC | Add with Carry | Integer | 0 | 1 | [8 empty] | 00 | 00 | X | X | X | X | X | X | 00 | Dst + Src + Flags.Carry -> Dst, Flags.Carry
| 07D | SWC | Subtract with Carry (Borrow) | Integer | 0 | 1 | [8 empty] | 00 | 00 | X | X | X | X | X | X | 00 | Dst - Src - Flags.Carry -> Dst, Flags.Carry
| 07E | MWO | Multiply with Overflow | Integer | 0 | 1 | [8 empty] | 00 | 00 | X | X | X | X | X | X | 00 | Signed Dst * Src -> Dst, Flags.Carry
128 | 07F | UMO | Unsigned Multiply with Overflow | Integer | 0 | 1 | [8 empty] | 00 | 00 | X | X | X | X | X | X | 00 | Unsigned Dst * Src -> Dst, Flags.Carry
| 080 | MADD | Matrix Addition | Matrix | 0 | 1 | X | X | X | X | X | X | X | X | 00 | 00 | X | X | X | X | X | X | 00
| 081 | MSUB | Matrix Subtraction | Matrix | 0 | 1 | X | X | X | X | X | X | X | X | 00 | 00 | X | X | X | X | X | X | 00
| 082 | MMUL | Matrix Multiply | Matrix | 0 | 1 | X | X | X | X | X | X | X | X | 00 | 00 | X | X | X | X | X | X | 00
| 083 | MINV | Matrix Inverse | Matrix | 0 | 1 | X | X | X | X | X | X | X | X | 00 | 00 | X | X | X | X | X | X | 00
| 084 | MTRA | Matrix Transpose | Matrix | 0 | 1 | X | X | X | X | X | X | X | X | 00 | 00 | X | X | X | X | X | X | 00
| 085 | MDET | Matrix Determinant | Matrix | 0 | 1 | X | X | X | X | X | X | X | X | 00 | 00 | X | X | X | X | X | X | 00
| 086 |  |  |  | 0 | 1 | X | X | X | X | X | X | X | X | 00 | 00 | X | X | X | X | X | X | 00
| 087 |  |  |  | 0 | 1 | X | X | X | X | X | X | X | X | 00 | 00 | X | X | X | X | X | X | 00
| 088 |  |  |  | 0 | 1 | X | X | X | X | X | X | X | X | 00 | 00 | X | X | X | X | X | X | 00
| 089 |  |  |  | 0 | 1 | X | X | X | X | X | X | X | X | 00 | 00 | X | X | X | X | X | X | 00
| 08A | XADD | SIMD Addition | SIMD | 0 | 1 | X | X | X | X | X | X | X | X | 00 | 00 | X | X | X | X | X | X | 00
| 08B | XSUB | SIMD Subtract | SIMD | 0 | 1 | X | X | X | X | X | X | X | X | 00 | 00 | X | X | X | X | X | X | 00
| 08C | XAMA | SIMD Alternate Multiply-Add | SIMD | 0 | 1 | X | X | X | X | X | X | X | X | 00 | 00 | X | X | X | X | X | X | 00
| 08D | XMUL | SIMD Multiply | SIMD | 0 | 1 | X | X | X | X | X | X | X | X | 00 | 00 | X | X | X | X | X | X | 00
| 08E | XDIV | SIMD Divide | SIMD | 0 | 1 | X | X | X | X | X | X | X | X | 00 | 00 | X | X | X | X | X | X | 00
| 08F |  |  |  | 0 | 1 | X | X | X | X | X | X | X | X | 00 | 00 | X | X | X | X | X | X | 00
| 090 |  |  |  | 0 | 1 | X | X | X | X | X | X | X | X | 00 | 00 | X | X | X | X | X | X | 00
| 091 |  |  |  | 0 | 1 | X | X | X | X | X | X | X | X | 00 | 00 | X | X | X | X | X | X | 00
| 092 |  |  |  | 0 | 1 | X | X | X | X | X | X | X | X | 00 | 00 | X | X | X | X | X | X | 00
| 093 |  |  |  | 0 | 1 | X | X | X | X | X | X | X | X | 00 | 00 | X | X | X | X | X | X | 00
| 094 |  |  |  | 0 | 1 | X | X | X | X | X | X | X | X | 00 | 00 | X | X | X | X | X | X | 00
| 095 |  |  |  | 0 | 1 | X | X | X | X | X | X | X | X | 00 | 00 | X | X | X | X | X | X | 00
| 096 |  |  |  | 0 | 1 | X | X | X | X | X | X | X | X | 00 | 00 | X | X | X | X | X | X | 00
| 097 |  |  |  | 0 | 1 | X | X | X | X | X | X | X | X | 00 | 00 | X | X | X | X | X | X | 00
| 098 |  |  |  | 0 | 1 | X | X | X | X | X | X | X | X | 00 | 00 | X | X | X | X | X | X | 00
| 099 |  |  |  | 0 | 1 | X | X | X | X | X | X | X | X | 00 | 00 | X | X | X | X | X | X | 00
| 09A |  |  |  | 0 | 1 | X | X | X | X | X | X | X | X | 00 | 00 | X | X | X | X | X | X | 00
| 09B |  |  |  | 0 | 1 | X | X | X | X | X | X | X | X | 00 | 00 | X | X | X | X | X | X | 00
| 09C |  |  |  | 0 | 1 | X | X | X | X | X | X | X | X | 00 | 00 | X | X | X | X | X | X | 00
| 09D |  |  |  | 0 | 1 | X | X | X | X | X | X | X | X | 00 | 00 | X | X | X | X | X | X | 00
| 09E |  |  |  | 0 | 1 | X | X | X | X | X | X | X | X | 00 | 00 | X | X | X | X | X | X | 00
| 09F |  |  |  | 0 | 1 | X | X | X | X | X | X | X | X | 00 | 00 | X | X | X | X | X | X | 00
| 0A0 |  |  |  | 0 | 1 | X | X | X | X | X | X | X | X | 00 | 00 | X | X | X | X | X | X | 00
| 0A1 |  |  |  | 0 | 1 | X | X | X | X | X | X | X | X | 00 | 00 | X | X | X | X | X | X | 00
| 0A2 |  |  |  | 0 | 1 | X | X | X | X | X | X | X | X | 00 | 00 | X | X | X | X | X | X | 00
| 0A3 |  |  |  | 0 | 1 | X | X | X | X | X | X | X | X | 00 | 00 | X | X | X | X | X | X | 00
| 0A4 |  |  |  | 0 | 1 | X | X | X | X | X | X | X | X | 00 | 00 | X | X | X | X | X | X | 00
| 0A5 |  |  |  | 0 | 1 | X | X | X | X | X | X | X | X | 00 | 00 | X | X | X | X | X | X | 00
| 0A6 |  |  |  | 0 | 1 | X | X | X | X | X | X | X | X | 00 | 00 | X | X | X | X | X | X | 00
| 0A7 |  |  |  | 0 | 1 | X | X | X | X | X | X | X | X | 00 | 00 | X | X | X | X | X | X | 00
| 0A8 |  |  |  | 0 | 1 | X | X | X | X | X | X | X | X | 00 | 00 | X | X | X | X | X | X | 00
| 0A9 |  |  |  | 0 | 1 | X | X | X | X | X | X | X | X | 00 | 00 | X | X | X | X | X | X | 00
| 0AA |  |  |  | 0 | 1 | X | X | X | X | X | X | X | X | 00 | 00 | X | X | X | X | X | X | 00
| 0AB |  |  |  | 0 | 1 | X | X | X | X | X | X | X | X | 00 | 00 | X | X | X | X | X | X | 00
| 0AC |  |  |  | 0 | 1 | X | X | X | X | X | X | X | X | 00 | 00 | X | X | X | X | X | X | 00
| 0AD |  |  |  | 0 | 1 | X | X | X | X | X | X | X | X | 00 | 00 | X | X | X | X | X | X | 00
| 0AE |  |  |  | 0 | 1 | X | X | X | X | X | X | X | X | 00 | 00 | X | X | X | X | X | X | 00
| 0AF |  |  |  | 0 | 1 | X | X | X | X | X | X | X | X | 00 | 00 | X | X | X | X | X | X | 00
| 0B0 |  |  |  | 0 | 1 | X | X | X | X | X | X | X | X | 00 | 00 | X | X | X | X | X | X | 00
| 0B1 |  |  |  | 0 | 1 | X | X | X | X | X | X | X | X | 00 | 00 | X | X | X | X | X | X | 00
| 0B2 |  |  |  | 0 | 1 | X | X | X | X | X | X | X | X | 00 | 00 | X | X | X | X | X | X | 00
| 0B3 |  |  |  | 0 | 1 | X | X | X | X | X | X | X | X | 00 | 00 | X | X | X | X | X | X | 00
| 0B4 |  |  |  | 0 | 1 | X | X | X | X | X | X | X | X | 00 | 00 | X | X | X | X | X | X | 00
| 0B5 |  |  |  | 0 | 1 | X | X | X | X | X | X | X | X | 00 | 00 | X | X | X | X | X | X | 00
| 0B6 |  |  |  | 0 | 1 | X | X | X | X | X | X | X | X | 00 | 00 | X | X | X | X | X | X | 00
| 0B7 |  |  |  | 0 | 1 | X | X | X | X | X | X | X | X | 00 | 00 | X | X | X | X | X | X | 00
| 0B8 |  |  |  | 0 | 1 | X | X | X | X | X | X | X | X | 00 | 00 | X | X | X | X | X | X | 00
| 0B9 |  |  |  | 0 | 1 | X | X | X | X | X | X | X | X | 00 | 00 | X | X | X | X | X | X | 00
| 0BA |  |  |  | 0 | 1 | X | X | X | X | X | X | X | X | 00 | 00 | X | X | X | X | X | X | 00
| 0BB |  |  |  | 0 | 1 | X | X | X | X | X | X | X | X | 00 | 00 | X | X | X | X | X | X | 00
| 0BC |  |  |  | 0 | 1 | X | X | X | X | X | X | X | X | 00 | 00 | X | X | X | X | X | X | 00
| 0BD |  |  |  | 0 | 1 | X | X | X | X | X | X | X | X | 00 | 00 | X | X | X | X | X | X | 00
| 0BE |  |  |  | 0 | 1 | X | X | X | X | X | X | X | X | 00 | 00 | X | X | X | X | X | X | 00
| 0BF |  |  |  | 0 | 1 | X | X | X | X | X | X | X | X | 00 | 00 | X | X | X | X | X | X | 00
| 0C0 |  |  |  | 0 | 1 | X | X | X | X | X | X | X | X | 00 | 00 | X | X | X | X | X | X | 00
| 0C1 |  |  |  | 0 | 1 | X | X | X | X | X | X | X | X | 00 | 00 | X | X | X | X | X | X | 00
| 0C2 |  |  |  | 0 | 1 | X | X | X | X | X | X | X | X | 00 | 00 | X | X | X | X | X | X | 00
| 0C3 |  |  |  | 0 | 1 | X | X | X | X | X | X | X | X | 00 | 00 | X | X | X | X | X | X | 00
| 0C4 |  |  |  | 0 | 1 | X | X | X | X | X | X | X | X | 00 | 00 | X | X | X | X | X | X | 00
| 0C5 |  |  |  | 0 | 1 | X | X | X | X | X | X | X | X | 00 | 00 | X | X | X | X | X | X | 00
| 0C6 |  |  |  | 0 | 1 | X | X | X | X | X | X | X | X | 00 | 00 | X | X | X | X | X | X | 00
| 0C7 |  |  |  | 0 | 1 | X | X | X | X | X | X | X | X | 00 | 00 | X | X | X | X | X | X | 00
| 0C8 |  |  |  | 0 | 1 | X | X | X | X | X | X | X | X | 00 | 00 | X | X | X | X | X | X | 00
| 0C9 |  |  |  | 0 | 1 | X | X | X | X | X | X | X | X | 00 | 00 | X | X | X | X | X | X | 00
| 0CA |  |  |  | 0 | 1 | X | X | X | X | X | X | X | X | 00 | 00 | X | X | X | X | X | X | 00
| 0CB |  |  |  | 0 | 1 | X | X | X | X | X | X | X | X | 00 | 00 | X | X | X | X | X | X | 00
| 0CC |  |  |  | 0 | 1 | X | X | X | X | X | X | X | X | 00 | 00 | X | X | X | X | X | X | 00
| 0CD |  |  |  | 0 | 1 | X | X | X | X | X | X | X | X | 00 | 00 | X | X | X | X | X | X | 00
| 0CE |  |  |  | 0 | 1 | X | X | X | X | X | X | X | X | 00 | 00 | X | X | X | X | X | X | 00
| 0CF |  |  |  | 0 | 1 | X | X | X | X | X | X | X | X | 00 | 00 | X | X | X | X | X | X | 00
| 0D0 |  |  |  | 0 | 1 | X | X | X | X | X | X | X | X | 00 | 00 | X | X | X | X | X | X | 00
| 0D1 |  |  |  | 0 | 1 | X | X | X | X | X | X | X | X | 00 | 00 | X | X | X | X | X | X | 00
| 0D2 |  |  |  | 0 | 1 | X | X | X | X | X | X | X | X | 00 | 00 | X | X | X | X | X | X | 00
| 0D3 |  |  |  | 0 | 1 | X | X | X | X | X | X | X | X | 00 | 00 | X | X | X | X | X | X | 00
| 0D4 |  |  |  | 0 | 1 | X | X | X | X | X | X | X | X | 00 | 00 | X | X | X | X | X | X | 00
| 0D5 |  |  |  | 0 | 1 | X | X | X | X | X | X | X | X | 00 | 00 | X | X | X | X | X | X | 00
| 0D6 |  |  |  | 0 | 1 | X | X | X | X | X | X | X | X | 00 | 00 | X | X | X | X | X | X | 00
| 0D7 |  |  |  | 0 | 1 | X | X | X | X | X | X | X | X | 00 | 00 | X | X | X | X | X | X | 00
| 0D8 |  |  |  | 0 | 1 | X | X | X | X | X | X | X | X | 00 | 00 | X | X | X | X | X | X | 00
| 0D9 |  |  |  | 0 | 1 | X | X | X | X | X | X | X | X | 00 | 00 | X | X | X | X | X | X | 00
| 0DA |  |  |  | 0 | 1 | X | X | X | X | X | X | X | X | 00 | 00 | X | X | X | X | X | X | 00
| 0DB |  |  |  | 0 | 1 | X | X | X | X | X | X | X | X | 00 | 00 | X | X | X | X | X | X | 00
| 0DC |  |  |  | 0 | 1 | X | X | X | X | X | X | X | X | 00 | 00 | X | X | X | X | X | X | 00
| 0DD |  |  |  | 0 | 1 | X | X | X | X | X | X | X | X | 00 | 00 | X | X | X | X | X | X | 00
| 0DE |  |  |  | 0 | 1 | X | X | X | X | X | X | X | X | 00 | 00 | X | X | X | X | X | X | 00
| 0DF |  |  |  | 0 | 1 | X | X | X | X | X | X | X | X | 00 | 00 | X | X | X | X | X | X | 00
| 0E0 |  |  |  | 0 | 1 | X | X | X | X | X | X | X | X | 00 | 00 | X | X | X | X | X | X | 00
| 0E1 |  |  |  | 0 | 1 | X | X | X | X | X | X | X | X | 00 | 00 | X | X | X | X | X | X | 00
| 0E2 |  |  |  | 0 | 1 | X | X | X | X | X | X | X | X | 00 | 00 | X | X | X | X | X | X | 00
| 0E3 |  |  |  | 0 | 1 | X | X | X | X | X | X | X | X | 00 | 00 | X | X | X | X | X | X | 00
| 0E4 |  |  |  | 0 | 1 | X | X | X | X | X | X | X | X | 00 | 00 | X | X | X | X | X | X | 00
| 0E5 |  |  |  | 0 | 1 | X | X | X | X | X | X | X | X | 00 | 00 | X | X | X | X | X | X | 00
| 0E6 |  |  |  | 0 | 1 | X | X | X | X | X | X | X | X | 00 | 00 | X | X | X | X | X | X | 00
| 0E7 |  |  |  | 0 | 1 | X | X | X | X | X | X | X | X | 00 | 00 | X | X | X | X | X | X | 00
| 0E8 |  |  |  | 0 | 1 | X | X | X | X | X | X | X | X | 00 | 00 | X | X | X | X | X | X | 00
| 0E9 |  |  |  | 0 | 1 | X | X | X | X | X | X | X | X | 00 | 00 | X | X | X | X | X | X | 00
| 0EA |  |  |  | 0 | 1 | X | X | X | X | X | X | X | X | 00 | 00 | X | X | X | X | X | X | 00
| 0EB |  |  |  | 0 | 1 | X | X | X | X | X | X | X | X | 00 | 00 | X | X | X | X | X | X | 00
| 0EC |  |  |  | 0 | 1 | X | X | X | X | X | X | X | X | 00 | 00 | X | X | X | X | X | X | 00
| 0ED |  |  |  | 0 | 1 | X | X | X | X | X | X | X | X | 00 | 00 | X | X | X | X | X | X | 00
| 0EE |  |  |  | 0 | 1 | X | X | X | X | X | X | X | X | 00 | 00 | X | X | X | X | X | X | 00
| 0EF |  |  |  | 0 | 1 | X | X | X | X | X | X | X | X | 00 | 00 | X | X | X | X | X | X | 00
Easter Eggs | 0F0 | UPY | Will place "YUPI" in memory | Easter Eggs | 0 | 1 | X | X | X | X | X | X | X | X | 00 | 00 | X | X | X | X | X | X | 00
| 0F1 | Int 1 Slot |  |  | 0 | 1 | X | X | X | X | X | X | X | X | 00 | 00 | X | X | X | X | X | X | 00
| 0F2 | Int 2 Slot |  |  | 0 | 1 | X | X | X | X | X | X | X | X | 00 | 00 | X | X | X | X | X | X | 00
| 0F3 | Int 3 Slot |  |  | 0 | 1 | X | X | X | X | X | X | X | X | 00 | 00 | X | X | X | X | X | X | 00
| 0F4 | Int 4 Slot |  |  | 0 | 1 | X | X | X | X | X | X | X | X | 00 | 00 | X | X | X | X | X | X | 00
| 0F5 | Int 5 Slot |  |  | 0 | 1 | X | X | X | X | X | X | X | X | 00 | 00 | X | X | X | X | X | X | 00
| 0F6 | Int 6 Slot |  |  | 0 | 1 | X | X | X | X | X | X | X | X | 00 | 00 | X | X | X | X | X | X | 00
| 0F7 |  |  |  | 0 | 1 | X | X | X | X | X | X | X | X | 00 | 00 | X | X | X | X | X | X | 00
| 0F8 |  |  |  | 0 | 1 | X | X | X | X | X | X | X | X | 00 | 00 | X | X | X | X | X | X | 00
| 0F9 |  |  |  | 0 | 1 | X | X | X | X | X | X | X | X | 00 | 00 | X | X | X | X | X | X | 00
| 0FA |  |  |  | 0 | 1 | X | X | X | X | X | X | X | X | 00 | 00 | X | X | X | X | X | X | 00
| 0FB |  |  |  | 0 | 1 | X | X | X | X | X | X | X | X | 00 | 00 | X | X | X | X | X | X | 00
| 0FC |  |  |  | 0 | 1 | X | X | X | X | X | X | X | X | 00 | 00 | X | X | X | X | X | X | 00
| 0FD |  |  |  | 0 | 1 | X | X | X | X | X | X | X | X | 00 | 00 | X | X | X | X | X | X | 00
| 0FE |  |  |  | 0 | 1 | X | X | X | X | X | X | X | X | 00 | 00 | X | X | X | X | X | X | 00
255 target | 0FF |  |  |  | 0 | 1 | X | X | X | X | X | X | X | X | 00 | 00 | X | X | X | X | X | X | 00
| 100 |  |  |  | 0 | 1 | X | X | X | X | X | X | X | X | 00 | 00 | X | X | X | X | X | X | 00
| 101 |  |  |  | 0 | 1 | X | X | X | X | X | X | X | X | 00 | 00 | X | X | X | X | X | X | 00
| 102 |  |  |  | 0 | 1 | X | X | X | X | X | X | X | X | 00 | 00 | X | X | X | X | X | X | 00
| 103 |  |  |  | 0 | 1 | X | X | X | X | X | X | X | X | 00 | 00 | X | X | X | X | X | X | 00
| 104 |  |  |  | 0 | 1 | X | X | X | X | X | X | X | X | 00 | 00 | X | X | X | X | X | X | 00
| 105 |  |  |  | 0 | 1 | X | X | X | X | X | X | X | X | 00 | 00 | X | X | X | X | X | X | 00
| 106 |  |  |  | 0 | 1 | X | X | X | X | X | X | X | X | 00 | 00 | X | X | X | X | X | X | 00
| 107 |  |  |  | 0 | 1 | X | X | X | X | X | X | X | X | 00 | 00 | X | X | X | X | X | X | 00
| 108 |  |  |  | 0 | 1 | X | X | X | X | X | X | X | X | 00 | 00 | X | X | X | X | X | X | 00
| 109 |  |  |  | 0 | 1 | X | X | X | X | X | X | X | X | 00 | 00 | X | X | X | X | X | X | 00
| 10A |  |  |  | 0 | 1 | X | X | X | X | X | X | X | X | 00 | 00 | X | X | X | X | X | X | 00
| 10B |  |  |  | 0 | 1 | X | X | X | X | X | X | X | X | 00 | 00 | X | X | X | X | X | X | 00
| 10C |  |  |  | 0 | 1 | X | X | X | X | X | X | X | X | 00 | 00 | X | X | X | X | X | X | 00
| 10D |  |  |  | 0 | 1 | X | X | X | X | X | X | X | X | 00 | 00 | X | X | X | X | X | X | 00
| 10E |  |  |  | 0 | 1 | X | X | X | X | X | X | X | X | 00 | 00 | X | X | X | X | X | X | 00
| 10F |  |  |  | 0 | 1 | X | X | X | X | X | X | X | X | 00 | 00 | X | X | X | X | X | X | 00
| 110 |  |  |  | 0 | 1 | X | X | X | X | X | X | X | X | 00 | 00 | X | X | X | X | X | X | 00
| 111 |  |  |  | 0 | 1 | X | X | X | X | X | X | X | X | 00 | 00 | X | X | X | X | X | X | 00
| 112 |  |  |  | 0 | 1 | X | X | X | X | X | X | X | X | 00 | 00 | X | X | X | X | X | X | 00
| 113 |  |  |  | 0 | 1 | X | X | X | X | X | X | X | X | 00 | 00 | X | X | X | X | X | X | 00
| 114 |  |  |  | 0 | 1 | X | X | X | X | X | X | X | X | 00 | 00 | X | X | X | X | X | X | 00
| 115 |  |  |  | 0 | 1 | X | X | X | X | X | X | X | X | 00 | 00 | X | X | X | X | X | X | 00
| 116 |  |  |  | 0 | 1 | X | X | X | X | X | X | X | X | 00 | 00 | X | X | X | X | X | X | 00
| 117 |  |  |  | 0 | 1 | X | X | X | X | X | X | X | X | 00 | 00 | X | X | X | X | X | X | 00
| 118 |  |  |  | 0 | 1 | X | X | X | X | X | X | X | X | 00 | 00 | X | X | X | X | X | X | 00
| 119 |  |  |  | 0 | 1 | X | X | X | X | X | X | X | X | 00 | 00 | X | X | X | X | X | X | 00
| 11A |  |  |  | 0 | 1 | X | X | X | X | X | X | X | X | 00 | 00 | X | X | X | X | X | X | 00
| 11B |  |  |  | 0 | 1 | X | X | X | X | X | X | X | X | 00 | 00 | X | X | X | X | X | X | 00
| 11C |  |  |  | 0 | 1 | X | X | X | X | X | X | X | X | 00 | 00 | X | X | X | X | X | X | 00
| 11D |  |  |  | 0 | 1 | X | X | X | X | X | X | X | X | 00 | 00 | X | X | X | X | X | X | 00
| 11E |  |  |  | 0 | 1 | X | X | X | X | X | X | X | X | 00 | 00 | X | X | X | X | X | X | 00
| 11F |  |  |  | 0 | 1 | X | X | X | X | X | X | X | X | 00 | 00 | X | X | X | X | X | X | 00
| 120 |  |  |  | 0 | 1 | X | X | X | X | X | X | X | X | 00 | 00 | X | X | X | X | X | X | 00
| 121 |  |  |  | 0 | 1 | X | X | X | X | X | X | X | X | 00 | 00 | X | X | X | X | X | X | 00
| 122 |  |  |  | 0 | 1 | X | X | X | X | X | X | X | X | 00 | 00 | X | X | X | X | X | X | 00
| 123 |  |  |  | 0 | 1 | X | X | X | X | X | X | X | X | 00 | 00 | X | X | X | X | X | X | 00
| 124 |  |  |  | 0 | 1 | X | X | X | X | X | X | X | X | 00 | 00 | X | X | X | X | X | X | 00
| 125 |  |  |  | 0 | 1 | X | X | X | X | X | X | X | X | 00 | 00 | X | X | X | X | X | X | 00
| 126 |  |  |  | 0 | 1 | X | X | X | X | X | X | X | X | 00 | 00 | X | X | X | X | X | X | 00
| 127 |  |  |  | 0 | 1 | X | X | X | X | X | X | X | X | 00 | 00 | X | X | X | X | X | X | 00
| 128 |  |  |  | 0 | 1 | X | X | X | X | X | X | X | X | 00 | 00 | X | X | X | X | X | X | 00
| 129 |  |  |  | 0 | 1 | X | X | X | X | X | X | X | X | 00 | 00 | X | X | X | X | X | X | 00
| 12A |  |  |  | 0 | 1 | X | X | X | X | X | X | X | X | 00 | 00 | X | X | X | X | X | X | 00
| 12B |  |  |  | 0 | 1 | X | X | X | X | X | X | X | X | 00 | 00 | X | X | X | X | X | X | 00
| 12C |  |  |  | 0 | 1 | X | X | X | X | X | X | X | X | 00 | 00 | X | X | X | X | X | X | 00
| 12D |  |  |  | 0 | 1 | X | X | X | X | X | X | X | X | 00 | 00 | X | X | X | X | X | X | 00
| 12E |  |  |  | 0 | 1 | X | X | X | X | X | X | X | X | 00 | 00 | X | X | X | X | X | X | 00
| 12F |  |  |  | 0 | 1 | X | X | X | X | X | X | X | X | 00 | 00 | X | X | X | X | X | X | 00
| 130 |  |  |  | 0 | 1 | X | X | X | X | X | X | X | X | 00 | 00 | X | X | X | X | X | X | 00
| 131 |  |  |  | 0 | 1 | X | X | X | X | X | X | X | X | 00 | 00 | X | X | X | X | X | X | 00
| 132 |  |  |  | 0 | 1 | X | X | X | X | X | X | X | X | 00 | 00 | X | X | X | X | X | X | 00
| 133 |  |  |  | 0 | 1 | X | X | X | X | X | X | X | X | 00 | 00 | X | X | X | X | X | X | 00
| 134 |  |  |  | 0 | 1 | X | X | X | X | X | X | X | X | 00 | 00 | X | X | X | X | X | X | 00
| 135 |  |  |  | 0 | 1 | X | X | X | X | X | X | X | X | 00 | 00 | X | X | X | X | X | X | 00
| 136 |  |  |  | 0 | 1 | X | X | X | X | X | X | X | X | 00 | 00 | X | X | X | X | X | X | 00
| 137 |  |  |  | 0 | 1 | X | X | X | X | X | X | X | X | 00 | 00 | X | X | X | X | X | X | 00
| 138 |  |  |  | 0 | 1 | X | X | X | X | X | X | X | X | 00 | 00 | X | X | X | X | X | X | 00
| 139 |  |  |  | 0 | 1 | X | X | X | X | X | X | X | X | 00 | 00 | X | X | X | X | X | X | 00
| 13A |  |  |  | 0 | 1 | X | X | X | X | X | X | X | X | 00 | 00 | X | X | X | X | X | X | 00
| 13B |  |  |  | 0 | 1 | X | X | X | X | X | X | X | X | 00 | 00 | X | X | X | X | X | X | 00
| 13C |  |  |  | 0 | 1 | X | X | X | X | X | X | X | X | 00 | 00 | X | X | X | X | X | X | 00
| 13D |  |  |  | 0 | 1 | X | X | X | X | X | X | X | X | 00 | 00 | X | X | X | X | X | X | 00
| 13E |  |  |  | 0 | 1 | X | X | X | X | X | X | X | X | 00 | 00 | X | X | X | X | X | X | 00
| 13F |  |  |  | 0 | 1 | X | X | X | X | X | X | X | X | 00 | 00 | X | X | X | X | X | X | 00
| 140 |  |  |  | 0 | 1 | X | X | X | X | X | X | X | X | 00 | 00 | X | X | X | X | X | X | 00
| 141 |  |  |  | 0 | 1 | X | X | X | X | X | X | X | X | 00 | 00 | X | X | X | X | X | X | 00
| 142 |  |  |  | 0 | 1 | X | X | X | X | X | X | X | X | 00 | 00 | X | X | X | X | X | X | 00
| 143 |  |  |  | 0 | 1 | X | X | X | X | X | X | X | X | 00 | 00 | X | X | X | X | X | X | 00
| 144 |  |  |  | 0 | 1 | X | X | X | X | X | X | X | X | 00 | 00 | X | X | X | X | X | X | 00
| 145 |  |  |  | 0 | 1 | X | X | X | X | X | X | X | X | 00 | 00 | X | X | X | X | X | X | 00
| 146 |  |  |  | 0 | 1 | X | X | X | X | X | X | X | X | 00 | 00 | X | X | X | X | X | X | 00
| 147 |  |  |  | 0 | 1 | X | X | X | X | X | X | X | X | 00 | 00 | X | X | X | X | X | X | 00
| 148 |  |  |  | 0 | 1 | X | X | X | X | X | X | X | X | 00 | 00 | X | X | X | X | X | X | 00
| 149 |  |  |  | 0 | 1 | X | X | X | X | X | X | X | X | 00 | 00 | X | X | X | X | X | X | 00
| 14A |  |  |  | 0 | 1 | X | X | X | X | X | X | X | X | 00 | 00 | X | X | X | X | X | X | 00
| 14B |  |  |  | 0 | 1 | X | X | X | X | X | X | X | X | 00 | 00 | X | X | X | X | X | X | 00
| 14C |  |  |  | 0 | 1 | X | X | X | X | X | X | X | X | 00 | 00 | X | X | X | X | X | X | 00
| 14D |  |  |  | 0 | 1 | X | X | X | X | X | X | X | X | 00 | 00 | X | X | X | X | X | X | 00
| 14E |  |  |  | 0 | 1 | X | X | X | X | X | X | X | X | 00 | 00 | X | X | X | X | X | X | 00
| 14F |  |  |  | 0 | 1 | X | X | X | X | X | X | X | X | 00 | 00 | X | X | X | X | X | X | 00
| 150 |  |  |  | 0 | 1 | X | X | X | X | X | X | X | X | 00 | 00 | X | X | X | X | X | X | 00
| 151 |  |  |  | 0 | 1 | X | X | X | X | X | X | X | X | 00 | 00 | X | X | X | X | X | X | 00
| 152 |  |  |  | 0 | 1 | X | X | X | X | X | X | X | X | 00 | 00 | X | X | X | X | X | X | 00
| 153 |  |  |  | 0 | 1 | X | X | X | X | X | X | X | X | 00 | 00 | X | X | X | X | X | X | 00
| 154 |  |  |  | 0 | 1 | X | X | X | X | X | X | X | X | 00 | 00 | X | X | X | X | X | X | 00
| 155 |  |  |  | 0 | 1 | X | X | X | X | X | X | X | X | 00 | 00 | X | X | X | X | X | X | 00
| 156 |  |  |  | 0 | 1 | X | X | X | X | X | X | X | X | 00 | 00 | X | X | X | X | X | X | 00
| 157 |  |  |  | 0 | 1 | X | X | X | X | X | X | X | X | 00 | 00 | X | X | X | X | X | X | 00
| 158 |  |  |  | 0 | 1 | X | X | X | X | X | X | X | X | 00 | 00 | X | X | X | X | X | X | 00
| 159 |  |  |  | 0 | 1 | X | X | X | X | X | X | X | X | 00 | 00 | X | X | X | X | X | X | 00
| 15A |  |  |  | 0 | 1 | X | X | X | X | X | X | X | X | 00 | 00 | X | X | X | X | X | X | 00
| 15B |  |  |  | 0 | 1 | X | X | X | X | X | X | X | X | 00 | 00 | X | X | X | X | X | X | 00
| 15C |  |  |  | 0 | 1 | X | X | X | X | X | X | X | X | 00 | 00 | X | X | X | X | X | X | 00
| 15D |  |  |  | 0 | 1 | X | X | X | X | X | X | X | X | 00 | 00 | X | X | X | X | X | X | 00
| 15E |  |  |  | 0 | 1 | X | X | X | X | X | X | X | X | 00 | 00 | X | X | X | X | X | X | 00
| 15F |  |  |  | 0 | 1 | X | X | X | X | X | X | X | X | 00 | 00 | X | X | X | X | X | X | 00
| 160 |  |  |  | 0 | 1 | X | X | X | X | X | X | X | X | 00 | 00 | X | X | X | X | X | X | 00
| 161 |  |  |  | 0 | 1 | X | X | X | X | X | X | X | X | 00 | 00 | X | X | X | X | X | X | 00
| 162 |  |  |  | 0 | 1 | X | X | X | X | X | X | X | X | 00 | 00 | X | X | X | X | X | X | 00
| 163 |  |  |  | 0 | 1 | X | X | X | X | X | X | X | X | 00 | 00 | X | X | X | X | X | X | 00
| 164 |  |  |  | 0 | 1 | X | X | X | X | X | X | X | X | 00 | 00 | X | X | X | X | X | X | 00
| 165 |  |  |  | 0 | 1 | X | X | X | X | X | X | X | X | 00 | 00 | X | X | X | X | X | X | 00
| 166 |  |  |  | 0 | 1 | X | X | X | X | X | X | X | X | 00 | 00 | X | X | X | X | X | X | 00
| 167 |  |  |  | 0 | 1 | X | X | X | X | X | X | X | X | 00 | 00 | X | X | X | X | X | X | 00
| 168 |  |  |  | 0 | 1 | X | X | X | X | X | X | X | X | 00 | 00 | X | X | X | X | X | X | 00
| 169 |  |  |  | 0 | 1 | X | X | X | X | X | X | X | X | 00 | 00 | X | X | X | X | X | X | 00
| 16A |  |  |  | 0 | 1 | X | X | X | X | X | X | X | X | 00 | 00 | X | X | X | X | X | X | 00
| 16B |  |  |  | 0 | 1 | X | X | X | X | X | X | X | X | 00 | 00 | X | X | X | X | X | X | 00
| 16C |  |  |  | 0 | 1 | X | X | X | X | X | X | X | X | 00 | 00 | X | X | X | X | X | X | 00
| 16D |  |  |  | 0 | 1 | X | X | X | X | X | X | X | X | 00 | 00 | X | X | X | X | X | X | 00
| 16E |  |  |  | 0 | 1 | X | X | X | X | X | X | X | X | 00 | 00 | X | X | X | X | X | X | 00
| 16F |  |  |  | 0 | 1 | X | X | X | X | X | X | X | X | 00 | 00 | X | X | X | X | X | X | 00
| 170 |  |  |  | 0 | 1 | X | X | X | X | X | X | X | X | 00 | 00 | X | X | X | X | X | X | 00
| 171 |  |  |  | 0 | 1 | X | X | X | X | X | X | X | X | 00 | 00 | X | X | X | X | X | X | 00
| 172 |  |  |  | 0 | 1 | X | X | X | X | X | X | X | X | 00 | 00 | X | X | X | X | X | X | 00
| 173 |  |  |  | 0 | 1 | X | X | X | X | X | X | X | X | 00 | 00 | X | X | X | X | X | X | 00
| 174 |  |  |  | 0 | 1 | X | X | X | X | X | X | X | X | 00 | 00 | X | X | X | X | X | X | 00
| 175 |  |  |  | 0 | 1 | X | X | X | X | X | X | X | X | 00 | 00 | X | X | X | X | X | X | 00
| 176 |  |  |  | 0 | 1 | X | X | X | X | X | X | X | X | 00 | 00 | X | X | X | X | X | X | 00
| 177 |  |  |  | 0 | 1 | X | X | X | X | X | X | X | X | 00 | 00 | X | X | X | X | X | X | 00
| 178 |  |  |  | 0 | 1 | X | X | X | X | X | X | X | X | 00 | 00 | X | X | X | X | X | X | 00
| 179 |  |  |  | 0 | 1 | X | X | X | X | X | X | X | X | 00 | 00 | X | X | X | X | X | X | 00
| 17A |  |  |  | 0 | 1 | X | X | X | X | X | X | X | X | 00 | 00 | X | X | X | X | X | X | 00
| 17B |  |  |  | 0 | 1 | X | X | X | X | X | X | X | X | 00 | 00 | X | X | X | X | X | X | 00
| 17C |  |  |  | 0 | 1 | X | X | X | X | X | X | X | X | 00 | 00 | X | X | X | X | X | X | 00
| 17D |  |  |  | 0 | 1 | X | X | X | X | X | X | X | X | 00 | 00 | X | X | X | X | X | X | 00
| 17E |  |  |  | 0 | 1 | X | X | X | X | X | X | X | X | 00 | 00 | X | X | X | X | X | X | 00
| 17F |  |  |  | 0 | 1 | X | X | X | X | X | X | X | X | 00 | 00 | X | X | X | X | X | X | 00
| 180 |  |  |  | 0 | 1 | X | X | X | X | X | X | X | X | 00 | 00 | X | X | X | X | X | X | 00
| 181 |  |  |  | 0 | 1 | X | X | X | X | X | X | X | X | 00 | 00 | X | X | X | X | X | X | 00
| 182 |  |  |  | 0 | 1 | X | X | X | X | X | X | X | X | 00 | 00 | X | X | X | X | X | X | 00
| 183 |  |  |  | 0 | 1 | X | X | X | X | X | X | X | X | 00 | 00 | X | X | X | X | X | X | 00
| 184 |  |  |  | 0 | 1 | X | X | X | X | X | X | X | X | 00 | 00 | X | X | X | X | X | X | 00
| 185 |  |  |  | 0 | 1 | X | X | X | X | X | X | X | X | 00 | 00 | X | X | X | X | X | X | 00
| 186 |  |  |  | 0 | 1 | X | X | X | X | X | X | X | X | 00 | 00 | X | X | X | X | X | X | 00
| 187 |  |  |  | 0 | 1 | X | X | X | X | X | X | X | X | 00 | 00 | X | X | X | X | X | X | 00
| 188 |  |  |  | 0 | 1 | X | X | X | X | X | X | X | X | 00 | 00 | X | X | X | X | X | X | 00
| 189 |  |  |  | 0 | 1 | X | X | X | X | X | X | X | X | 00 | 00 | X | X | X | X | X | X | 00
| 18A |  |  |  | 0 | 1 | X | X | X | X | X | X | X | X | 00 | 00 | X | X | X | X | X | X | 00
| 18B |  |  |  | 0 | 1 | X | X | X | X | X | X | X | X | 00 | 00 | X | X | X | X | X | X | 00
| 18C |  |  |  | 0 | 1 | X | X | X | X | X | X | X | X | 00 | 00 | X | X | X | X | X | X | 00
| 18D |  |  |  | 0 | 1 | X | X | X | X | X | X | X | X | 00 | 00 | X | X | X | X | X | X | 00
| 18E |  |  |  | 0 | 1 | X | X | X | X | X | X | X | X | 00 | 00 | X | X | X | X | X | X | 00
| 18F |  |  |  | 0 | 1 | X | X | X | X | X | X | X | X | 00 | 00 | X | X | X | X | X | X | 00
| 190 |  |  |  | 0 | 1 | X | X | X | X | X | X | X | X | 00 | 00 | X | X | X | X | X | X | 00
| 191 |  |  |  | 0 | 1 | X | X | X | X | X | X | X | X | 00 | 00 | X | X | X | X | X | X | 00
| 192 |  |  |  | 0 | 1 | X | X | X | X | X | X | X | X | 00 | 00 | X | X | X | X | X | X | 00
| 193 |  |  |  | 0 | 1 | X | X | X | X | X | X | X | X | 00 | 00 | X | X | X | X | X | X | 00
| 194 |  |  |  | 0 | 1 | X | X | X | X | X | X | X | X | 00 | 00 | X | X | X | X | X | X | 00
| 195 |  |  |  | 0 | 1 | X | X | X | X | X | X | X | X | 00 | 00 | X | X | X | X | X | X | 00
| 196 |  |  |  | 0 | 1 | X | X | X | X | X | X | X | X | 00 | 00 | X | X | X | X | X | X | 00
| 197 |  |  |  | 0 | 1 | X | X | X | X | X | X | X | X | 00 | 00 | X | X | X | X | X | X | 00
| 198 |  |  |  | 0 | 1 | X | X | X | X | X | X | X | X | 00 | 00 | X | X | X | X | X | X | 00
| 199 |  |  |  | 0 | 1 | X | X | X | X | X | X | X | X | 00 | 00 | X | X | X | X | X | X | 00
| 19A |  |  |  | 0 | 1 | X | X | X | X | X | X | X | X | 00 | 00 | X | X | X | X | X | X | 00
| 19B |  |  |  | 0 | 1 | X | X | X | X | X | X | X | X | 00 | 00 | X | X | X | X | X | X | 00
| 19C |  |  |  | 0 | 1 | X | X | X | X | X | X | X | X | 00 | 00 | X | X | X | X | X | X | 00
| 19D |  |  |  | 0 | 1 | X | X | X | X | X | X | X | X | 00 | 00 | X | X | X | X | X | X | 00
| 19E |  |  |  | 0 | 1 | X | X | X | X | X | X | X | X | 00 | 00 | X | X | X | X | X | X | 00
| 19F |  |  |  | 0 | 1 | X | X | X | X | X | X | X | X | 00 | 00 | X | X | X | X | X | X | 00
| 1A0 |  |  |  | 0 | 1 | X | X | X | X | X | X | X | X | 00 | 00 | X | X | X | X | X | X | 00
| 1A1 |  |  |  | 0 | 1 | X | X | X | X | X | X | X | X | 00 | 00 | X | X | X | X | X | X | 00
| 1A2 |  |  |  | 0 | 1 | X | X | X | X | X | X | X | X | 00 | 00 | X | X | X | X | X | X | 00
| 1A3 |  |  |  | 0 | 1 | X | X | X | X | X | X | X | X | 00 | 00 | X | X | X | X | X | X | 00
| 1A4 |  |  |  | 0 | 1 | X | X | X | X | X | X | X | X | 00 | 00 | X | X | X | X | X | X | 00
| 1A5 |  |  |  | 0 | 1 | X | X | X | X | X | X | X | X | 00 | 00 | X | X | X | X | X | X | 00
| 1A6 |  |  |  | 0 | 1 | X | X | X | X | X | X | X | X | 00 | 00 | X | X | X | X | X | X | 00
| 1A7 |  |  |  | 0 | 1 | X | X | X | X | X | X | X | X | 00 | 00 | X | X | X | X | X | X | 00
| 1A8 |  |  |  | 0 | 1 | X | X | X | X | X | X | X | X | 00 | 00 | X | X | X | X | X | X | 00
| 1A9 |  |  |  | 0 | 1 | X | X | X | X | X | X | X | X | 00 | 00 | X | X | X | X | X | X | 00
| 1AA |  |  |  | 0 | 1 | X | X | X | X | X | X | X | X | 00 | 00 | X | X | X | X | X | X | 00
| 1AB |  |  |  | 0 | 1 | X | X | X | X | X | X | X | X | 00 | 00 | X | X | X | X | X | X | 00
| 1AC |  |  |  | 0 | 1 | X | X | X | X | X | X | X | X | 00 | 00 | X | X | X | X | X | X | 00
| 1AD |  |  |  | 0 | 1 | X | X | X | X | X | X | X | X | 00 | 00 | X | X | X | X | X | X | 00
| 1AE |  |  |  | 0 | 1 | X | X | X | X | X | X | X | X | 00 | 00 | X | X | X | X | X | X | 00
| 1AF |  |  |  | 0 | 1 | X | X | X | X | X | X | X | X | 00 | 00 | X | X | X | X | X | X | 00
| 1B0 |  |  |  | 0 | 1 | X | X | X | X | X | X | X | X | 00 | 00 | X | X | X | X | X | X | 00
| 1B1 |  |  |  | 0 | 1 | X | X | X | X | X | X | X | X | 00 | 00 | X | X | X | X | X | X | 00
| 1B2 |  |  |  | 0 | 1 | X | X | X | X | X | X | X | X | 00 | 00 | X | X | X | X | X | X | 00
| 1B3 |  |  |  | 0 | 1 | X | X | X | X | X | X | X | X | 00 | 00 | X | X | X | X | X | X | 00
| 1B4 |  |  |  | 0 | 1 | X | X | X | X | X | X | X | X | 00 | 00 | X | X | X | X | X | X | 00
| 1B5 |  |  |  | 0 | 1 | X | X | X | X | X | X | X | X | 00 | 00 | X | X | X | X | X | X | 00
| 1B6 |  |  |  | 0 | 1 | X | X | X | X | X | X | X | X | 00 | 00 | X | X | X | X | X | X | 00
| 1B7 |  |  |  | 0 | 1 | X | X | X | X | X | X | X | X | 00 | 00 | X | X | X | X | X | X | 00
| 1B8 |  |  |  | 0 | 1 | X | X | X | X | X | X | X | X | 00 | 00 | X | X | X | X | X | X | 00
| 1B9 |  |  |  | 0 | 1 | X | X | X | X | X | X | X | X | 00 | 00 | X | X | X | X | X | X | 00
| 1BA |  |  |  | 0 | 1 | X | X | X | X | X | X | X | X | 00 | 00 | X | X | X | X | X | X | 00
| 1BB |  |  |  | 0 | 1 | X | X | X | X | X | X | X | X | 00 | 00 | X | X | X | X | X | X | 00
| 1BC |  |  |  | 0 | 1 | X | X | X | X | X | X | X | X | 00 | 00 | X | X | X | X | X | X | 00
| 1BD |  |  |  | 0 | 1 | X | X | X | X | X | X | X | X | 00 | 00 | X | X | X | X | X | X | 00
| 1BE |  |  |  | 0 | 1 | X | X | X | X | X | X | X | X | 00 | 00 | X | X | X | X | X | X | 00
| 1BF |  |  |  | 0 | 1 | X | X | X | X | X | X | X | X | 00 | 00 | X | X | X | X | X | X | 00
| 1C0 |  |  |  | 0 | 1 | X | X | X | X | X | X | X | X | 00 | 00 | X | X | X | X | X | X | 00
| 1C1 |  |  |  | 0 | 1 | X | X | X | X | X | X | X | X | 00 | 00 | X | X | X | X | X | X | 00
| 1C2 |  |  |  | 0 | 1 | X | X | X | X | X | X | X | X | 00 | 00 | X | X | X | X | X | X | 00
| 1C3 |  |  |  | 0 | 1 | X | X | X | X | X | X | X | X | 00 | 00 | X | X | X | X | X | X | 00
| 1C4 |  |  |  | 0 | 1 | X | X | X | X | X | X | X | X | 00 | 00 | X | X | X | X | X | X | 00
| 1C5 |  |  |  | 0 | 1 | X | X | X | X | X | X | X | X | 00 | 00 | X | X | X | X | X | X | 00
| 1C6 |  |  |  | 0 | 1 | X | X | X | X | X | X | X | X | 00 | 00 | X | X | X | X | X | X | 00
| 1C7 |  |  |  | 0 | 1 | X | X | X | X | X | X | X | X | 00 | 00 | X | X | X | X | X | X | 00
| 1C8 |  |  |  | 0 | 1 | X | X | X | X | X | X | X | X | 00 | 00 | X | X | X | X | X | X | 00
| 1C9 |  |  |  | 0 | 1 | X | X | X | X | X | X | X | X | 00 | 00 | X | X | X | X | X | X | 00
| 1CA |  |  |  | 0 | 1 | X | X | X | X | X | X | X | X | 00 | 00 | X | X | X | X | X | X | 00
| 1CB |  |  |  | 0 | 1 | X | X | X | X | X | X | X | X | 00 | 00 | X | X | X | X | X | X | 00
| 1CC |  |  |  | 0 | 1 | X | X | X | X | X | X | X | X | 00 | 00 | X | X | X | X | X | X | 00
| 1CD |  |  |  | 0 | 1 | X | X | X | X | X | X | X | X | 00 | 00 | X | X | X | X | X | X | 00
| 1CE |  |  |  | 0 | 1 | X | X | X | X | X | X | X | X | 00 | 00 | X | X | X | X | X | X | 00
| 1CF |  |  |  | 0 | 1 | X | X | X | X | X | X | X | X | 00 | 00 | X | X | X | X | X | X | 00
| 1D0 |  |  |  | 0 | 1 | X | X | X | X | X | X | X | X | 00 | 00 | X | X | X | X | X | X | 00
| 1D1 |  |  |  | 0 | 1 | X | X | X | X | X | X | X | X | 00 | 00 | X | X | X | X | X | X | 00
| 1D2 |  |  |  | 0 | 1 | X | X | X | X | X | X | X | X | 00 | 00 | X | X | X | X | X | X | 00
| 1D3 |  |  |  | 0 | 1 | X | X | X | X | X | X | X | X | 00 | 00 | X | X | X | X | X | X | 00
| 1D4 |  |  |  | 0 | 1 | X | X | X | X | X | X | X | X | 00 | 00 | X | X | X | X | X | X | 00
| 1D5 |  |  |  | 0 | 1 | X | X | X | X | X | X | X | X | 00 | 00 | X | X | X | X | X | X | 00
| 1D6 |  |  |  | 0 | 1 | X | X | X | X | X | X | X | X | 00 | 00 | X | X | X | X | X | X | 00
| 1D7 |  |  |  | 0 | 1 | X | X | X | X | X | X | X | X | 00 | 00 | X | X | X | X | X | X | 00
| 1D8 |  |  |  | 0 | 1 | X | X | X | X | X | X | X | X | 00 | 00 | X | X | X | X | X | X | 00
| 1D9 |  |  |  | 0 | 1 | X | X | X | X | X | X | X | X | 00 | 00 | X | X | X | X | X | X | 00
| 1DA |  |  |  | 0 | 1 | X | X | X | X | X | X | X | X | 00 | 00 | X | X | X | X | X | X | 00
| 1DB |  |  |  | 0 | 1 | X | X | X | X | X | X | X | X | 00 | 00 | X | X | X | X | X | X | 00
| 1DC |  |  |  | 0 | 1 | X | X | X | X | X | X | X | X | 00 | 00 | X | X | X | X | X | X | 00
| 1DD |  |  |  | 0 | 1 | X | X | X | X | X | X | X | X | 00 | 00 | X | X | X | X | X | X | 00
| 1DE |  |  |  | 0 | 1 | X | X | X | X | X | X | X | X | 00 | 00 | X | X | X | X | X | X | 00
| 1DF |  |  |  | 0 | 1 | X | X | X | X | X | X | X | X | 00 | 00 | X | X | X | X | X | X | 00
| 1E0 |  |  |  | 0 | 1 | X | X | X | X | X | X | X | X | 00 | 00 | X | X | X | X | X | X | 00
| 1E1 |  |  |  | 0 | 1 | X | X | X | X | X | X | X | X | 00 | 00 | X | X | X | X | X | X | 00
| 1E2 |  |  |  | 0 | 1 | X | X | X | X | X | X | X | X | 00 | 00 | X | X | X | X | X | X | 00
| 1E3 |  |  |  | 0 | 1 | X | X | X | X | X | X | X | X | 00 | 00 | X | X | X | X | X | X | 00
| 1E4 |  |  |  | 0 | 1 | X | X | X | X | X | X | X | X | 00 | 00 | X | X | X | X | X | X | 00
| 1E5 |  |  |  | 0 | 1 | X | X | X | X | X | X | X | X | 00 | 00 | X | X | X | X | X | X | 00
| 1E6 |  |  |  | 0 | 1 | X | X | X | X | X | X | X | X | 00 | 00 | X | X | X | X | X | X | 00
| 1E7 |  |  |  | 0 | 1 | X | X | X | X | X | X | X | X | 00 | 00 | X | X | X | X | X | X | 00
| 1E8 |  |  |  | 0 | 1 | X | X | X | X | X | X | X | X | 00 | 00 | X | X | X | X | X | X | 00
| 1E9 |  |  |  | 0 | 1 | X | X | X | X | X | X | X | X | 00 | 00 | X | X | X | X | X | X | 00
| 1EA |  |  |  | 0 | 1 | X | X | X | X | X | X | X | X | 00 | 00 | X | X | X | X | X | X | 00
| 1EB |  |  |  | 0 | 1 | X | X | X | X | X | X | X | X | 00 | 00 | X | X | X | X | X | X | 00
| 1EC |  |  |  | 0 | 1 | X | X | X | X | X | X | X | X | 00 | 00 | X | X | X | X | X | X | 00
| 1ED |  |  |  | 0 | 1 | X | X | X | X | X | X | X | X | 00 | 00 | X | X | X | X | X | X | 00
| 1EE |  |  |  | 0 | 1 | X | X | X | X | X | X | X | X | 00 | 00 | X | X | X | X | X | X | 00
| 1EF |  |  |  | 0 | 1 | X | X | X | X | X | X | X | X | 00 | 00 | X | X | X | X | X | X | 00
| 1F0 |  |  |  | 0 | 1 | X | X | X | X | X | X | X | X | 00 | 00 | X | X | X | X | X | X | 00
| 1F1 |  |  |  | 0 | 1 | X | X | X | X | X | X | X | X | 00 | 00 | X | X | X | X | X | X | 00
| 1F2 |  |  |  | 0 | 1 | X | X | X | X | X | X | X | X | 00 | 00 | X | X | X | X | X | X | 00
| 1F3 |  |  |  | 0 | 1 | X | X | X | X | X | X | X | X | 00 | 00 | X | X | X | X | X | X | 00
| 1F4 |  |  |  | 0 | 1 | X | X | X | X | X | X | X | X | 00 | 00 | X | X | X | X | X | X | 00
| 1F5 |  |  |  | 0 | 1 | X | X | X | X | X | X | X | X | 00 | 00 | X | X | X | X | X | X | 00
| 1F6 |  |  |  | 0 | 1 | X | X | X | X | X | X | X | X | 00 | 00 | X | X | X | X | X | X | 00
| 1F7 |  |  |  | 0 | 1 | X | X | X | X | X | X | X | X | 00 | 00 | X | X | X | X | X | X | 00
| 1F8 |  |  |  | 0 | 1 | X | X | X | X | X | X | X | X | 00 | 00 | X | X | X | X | X | X | 00
| 1F9 |  |  |  | 0 | 1 | X | X | X | X | X | X | X | X | 00 | 00 | X | X | X | X | X | X | 00
| 1FA |  |  |  | 0 | 1 | X | X | X | X | X | X | X | X | 00 | 00 | X | X | X | X | X | X | 00
| 1FB |  |  |  | 0 | 1 | X | X | X | X | X | X | X | X | 00 | 00 | X | X | X | X | X | X | 00
| 1FC |  |  |  | 0 | 1 | X | X | X | X | X | X | X | X | 00 | 00 | X | X | X | X | X | X | 00
| 1FD |  |  |  | 0 | 1 | X | X | X | X | X | X | X | X | 00 | 00 | X | X | X | X | X | X | 00
| 1FE |  |  |  | 0 | 1 | X | X | X | X | X | X | X | X | 00 | 00 | X | X | X | X | X | X | 00
9 bits | 1FF |  |  |  | 0 | 1 | X | X | X | X | X | X | X | X | 00 | 00 | X | X | X | X | X | X | 00